## Sheet1
PRODUCT_TYPE | ORDER_ID | SITE | MATERIAL_NAME | MATERIAL_NUMBER | MATERIAL_QUALITY_NORM | SURFACE_COATING | DEFECT_NOTES | NOMINAL_THICKNESS_MM | WIDTH_MM | LENGTH_MM | HEIGHT_MM | MASS_MIN_KG | NUMBER_OF_COILS | DELIVERY_EARLIEST | DELIVERY_LATEST | INCO_TERM | BUY_NOW_EUR_PER_TON | MIN/MAX_BID_EUR_PER_TON | CO2_PER_TON_MAX_KG | VALID_UNTIL
SHEET | 436765 | 1 company gmbh | S235JR | 1.0038 | DIN EN 10025 |  | DEKL-S235JR / D2A EID | 11.859 | 1509 | 3008 |  | 2091 |  |  |  | FCA | 600 |  |  | 20/02/2025 11:00
SHEET | 436754 | 1 company gmbh | S355MC | 1.0976 | DIN EN 10149 |  |  | 8.057 | 1011 | 2355 |  | 2411 |  |  |  | FCA | 600 |  |  | 20/02/2025 11:00
SHEET | 436755 | 1 company gmbh |  | 1.0976 | DIN EN 10149 |  | DEKL-S355MC / D2A WEH | 8.057 | 1010 | 2356 |  | 2251 |  |  |  | FKA | 600 |  |  | 2025-02-20 11:00
SHEET | 436757 | 1 company gmbh | S355MC | 1.0976 |  |  | DEKL-S355MC / D2A WEH | 8.057 | 1011 | 2356 |  | 2401 |  |  |  | FCA | 600 |  |  | 2025-02-20 11:00
SHEET | 436758 | 1 company gmbh | S355MC | 1.0976 | DN EN 10149 |  | DEKL-S355MC / D2A WEH | 8.057 | 1010 | 2356 |  | 2401 |  |  |  | FCA | 600 |  |  | 2025-02-20 11:00
SHEET | 436759 | 1 company gmbh | S355MC | 1.0976 | DIN EN 10149 |  | DEKL-S355MC / D2A WEH | 8.057 | 1010 | 2356 |  | 2401 |  |  |  | FKA | 600 |  |  | 2025-02-20 11:00
SHEET | 436766 | 1 company gmbh | S355JR | 1.0045 | DIN EN 10025 |  | DEKL-S355JR / D2A KRA | 12.008 | 1508 | 2506 |  | 3541 |  |  |  | FCA | 600 |  |  | 2025-02-20 11:00
SHEET | 436760 | 1 company gmbh |  | 1.0976 | DIN EN 10149 |  | DEKL-S355MC / D2A WEH | 8.057 | 1011 | 2356 |  | 2401 |  |  |  | FKA | 600 |  |  | 20/02/2025 11:00
SHEET | 436756 | 1 company gmbh | S355MC | 1.0976 | DIN EN 10149 |  | DEKL-S355MC / D2A WEH | 8.057 | 1011 | 2355 |  | 2401 |  |  |  | FCA | 600 |  |  | 2025-02-20 11:00
SHEET | 436753 | 1 company gmbh | S355MC | 1.0976 | DIN EN 10149 |  | DEKL-S355MC / D2A WEH | 8.057 | 1011 | 2356 |  | 2411 |  |  |  |  | 600 |  |  | 2025-02-20 11:00
COIL_STRIP | 436737 | 1 company gmbh |  | 1.0873 |  |  | DC06 / D2A ZUB | 0.8 | 1385 |  |  | 4580 |  |  |  | FCA | 600 | 570 |  | 2025-02-20 11:00
COIL_STRIP | 436733 | 1 company gmbh | DC06 | 1.0873 | DIN EN 10130 |  | DC06 / D2A UKK | 0.652 | 1170 |  |  | 7031 |  |  |  | FCA | 600 | 570 |  | 2025-02-20 11:00
COIL_STRIP | 436734 | 1 company gmbh | DC06 | 1.0873 | DIN EN 10130 |  | DC06 / D2A OZE | 0.702 | 1581 |  |  | 3160 |  |  |  |  | 600 | 570 |  | 2025-02-20 11:00
COIL_STRIP | 436735 | 1 company gmbh | DC06 | 1.0873 | DIN EN 10130 |  |  | 0.703 | 1479 |  |  | 4680 |  |  |  | FCA | 600 | 570 |  | 2025-02-20 11:00
| 436736 | 1 company gmbh | DC06 | 1.0873 | DIN EN 10130 |  |  | 0.755 | 1628 |  |  | 3220 |  |  |  |  | 600 | 570 |  | 2025-02-20 11:00
COIL_STRIP | 436741 | 1 company gmbh |  | 1.033 | DIN EN 10130 |  | DC01 / D2A BDE | 0.809 | 1343 |  |  | 2120 |  |  |  |  | 600 | 570 |  | 2025-02-20 11:00
COIL_STRIP | 436740 | 1 company gmbh | DC06 | 1.0873 | DIN EN 10130 |  |  | 0.805 | 1371 |  |  | 5380 |  |  |  |  | 600 | 570 |  | 2025-02-20 11:00
COIL_STRIP | 436739 | 1 company gmbh | DC06 | 1.0873 | DIN EN 10130 |  | DC06 / D2A ZUB | 0.801 | 1474 |  |  | 2810 |  |  |  | FCA | 600 | 570 |  | 2025-02-20 11:00
| 436738 | 1 company gmbh | DC06 | 1.0873 | DIN EN 10130 |  | DC06 / D2A ZUN | 0.801 | 1474 |  |  | 2400 |  |  |  | FCA | 600 | 570 |  | 2025-02-20 11:00
SHEET | 436618 | 1 company gmbh | S460MC | 1.0982 | DIN EN 10149 |  | DEKL-S460MC / D2A ROS | 3.045 | 1020 | 2005 |  | 1081 |  |  |  |  | 640 | 610 |  | 2025-02-20 11:00
| 436619 | 1 company gmbh | S355MC | 1.0976 | DIN EN 10149 |  | DEKL-S355MC / D2A REI | 4.043 | 1252 | 2506 |  | 991 |  |  |  | FKA | 640 | 610 |  | 2025-02-20 11:00
SHEET | 436620 | 1 company gmbh | S235JR | 1.0038 | DIN EN 10025 |  | DEKL-S235JR / D2A ZSM | 6.006 | 994 | 2907 |  | 951 |  |  |  | FCA | 640 | 610 |  | 2025-02-20 11:00
SHEET | 436621 | 1 company gmbh | S235JR | 1.0038 | DIN EN 10025 |  | DEKL-S235JR / D2A KRA | 6.018 | 1301 | 3702 |  | 1131 |  |  |  |  | 640 | 610 |  | 2025-02-20 11:00
SHEET | 436622 | 1 company gmbh | S235JR | 1.0038 | DIN EN 10025 |  | DEKL-S235JR / D2A KRA | 6.022 | 1253 | 2506 |  | 2089 |  |  |  | FCA | 640 | 610 |  | 2025-02-20 11:00
SHEET | 436623 | 1 company gmbh | S235JR | 1.0038 | DN EN 10025 |  | DEKL-S235JR / D2A REI | 8.02 | 1502 | 3000 |  | 2853 |  |  |  | FCA | 640 | 610 |  | 2025-02-20 11:00
SHET | 436624 | 1 company gmbh | S23SJR | 1.0038 | DIN EN 10025 |  |  | 10.006 | 1502 | 3008 |  | 2831 |  |  |  | FCA | 640 | 610 |  | 2025-02-20 11:00
SHEET | 436625 | 1 company gmbh | S355JR | 1.0045 | DIN EN 10025 |  | DEKL-S355JR / D2A KRA | 12.008 | 1508 | 2506 |  | 3551 |  |  |  | FCA | 640 | 610 |  | 2025-02-20 11:00
SHET | 436626 | 1 company gmbh |  | 1.0045 | DIN EN 10025 |  |  | 12.008 | 1507 | 2506 |  | 3541 |  |  |  | FCA | 640 | 610 |  | 2025-02-20 11:00
SHET | 436627 | 1 company gmbh | S355JR | 1.0045 | DIN EN 10025 |  | DEKL-S35SJR / D2A KRA | 12.008 | 1508 | 2506 |  | 3551 |  |  |  |  | 640 | 610 |  | 2025-02-20 11:00
SHET | 436628 | 1 company gmbh | S355JR | 1.0045 | DIN EN 10025 |  | DEKL-S355JR / D2A KRA | 12.029 | 1503 | 3009 |  | 2141 |  |  |  |  | 640 | 610 |  | 2025-02-20 11:00
SHEET | 436629 | 1 company gmbh | S35SJR | 1.0045 | DIN EN 10025 |  | DEKL-S355JR / D2A KRA | 12.029 | 1503 | 3008 |  | 2131 |  |  |  | FCA | 640 | 610 |  | 2025-02-20 11:00
SHEET | 436630 | 1 company gmbh | S355JR | 1.0045 | DIN EN 10025 |  | DEKL-S355JR / D2A KRA | 12.029 | 1503 | 3008 |  | 2131 |  |  |  | FCA | 640 | 610 |  | 20/02/2025 11:00
SHEET | 436631 | 1 company gmbh | S35SJR | 1.0045 | DN EN 10025 |  | DEKL-S355JR / D2A KRA | 12.029 | 1503 | 3008 |  | 1701 |  |  |  | FCA | 640 | 610 |  | 2025-02-20 11:00
SHEET | 436632 | 1 company gmbh | S355JR | 1.0045 | DIN EN 10025 |  | DEKL-S355JR / D2A KRA | 12.029 | 1503 | 3007 |  | 2141 |  |  |  | FCA | 640 | 610 |  | 2025-02-20 11:00
SHEET | 436633 | 1 company gmbh | S355JR | 1.0045 | DN EN 10025 |  | DEKL-S35SJR / D2A KRA | 12.029 | 1503 | 3008 |  | 2131 |  |  |  |  | 640 | 610 |  | 2025-02-20 11:00
SHEET | 436634 | 1 company gmbh | S355JR | 1.0045 | DIN EN 10025 |  | DEKL-S355JR / D2A ASG | 12.029 | 1503 | 3008 |  | 2131 |  |  |  |  | 640 | 610 |  | 2025-02-20 11:00
COIL_STRIP | 436555 | 1 company gmbh | HCT780X | 1.0943 | DIN EN 10338 |  | HCT780X+ Z 150 MB OL | 1.701 | 812 |  |  | 15318 |  |  |  | FCA |  | 620 |  | 2025-02-25 16:00
| 436557 | 1 company gmbh |  | 1.0943 | DIN EN 10338 |  |  | 1.701 | 812 |  |  | 14853 |  |  |  | FCA |  | 620 |  | 2025-02-25 16:00
COIL_STRIP | 436563 | 1 company gmbh | HCT780X | 1.0943 | DIN EN 10338 |  | HCT780X+ Z 145 MB OL | 1.703 | 813 |  |  | 14703 |  |  |  | FKA |  | 620 |  | 25/02/2025 16:00
COIL_STRIP | 436562 | 1 company gmbh | HCT780X | 1.0943 | DIN EN 10338 |  | HCT780X+ Z 145 MB OL | 1.702 | 812 |  |  | 14593 |  |  |  | FCA |  | 620 |  | 25/02/2025 16:00
COIL_STRIP | 436561 | 1 company gmbh | HCT780X | 1.0943 | DIN EN 10338 |  | HCT780X+ Z 145 MB OL | 1.702 | 812 |  |  | 14633 |  |  |  | FCA |  | 620 |  | 25/02/2025 16:00
COIL_STRIP | 436560 | 1 company gmbh | HCT780X | 1.0943 | DIN EN 10338 |  |  | 1.702 | 813 |  |  | 14373 |  |  |  | FCA |  | 620 |  | 2025-02-25 16:00
COIL_STRIP | 436559 | 1 company gmbh | HCT780X | 1.0943 | DIN EN 10338 |  | HCT780X+ Z 145 MB OL | 1.702 | 812 |  |  | 14653 |  |  |  | FCA |  | 620 |  | 2025-02-25 16:00
COIL_STRIP | 436558 | 1 company gmbh | HCT780X | 1.0943 | DIN EN 10338 |  | HCT780X+ Z 150 MB OL | 1.701 | 813 |  |  | 15208 | [5 empty] | 620 |  | 2025-02-25 16:00
COIL_STRIP | 436556 | 1 company gmbh | HCT780X | 1.0943 |  |  | HCT780X+ Z 145 MB OL | 1.701 | 812 |  |  | 15033 |  |  |  | FCA |  | 620 |  | 2025-02-25 16:00
COIL_STRIP | 436554 | 1 company gmbh | HCT780X | 1.0943 | DIN EN 10338 |  | HCT780X+ Z 150 MB OL | 1.7 | 812 |  |  | 15373 |  |  |  | FCA |  | 620 |  | 2025-02-25 16:00
COIL_STRIP | 436553 | 1 company gmbh |  | 1.0943 | DIN EN 10338 |  | HCT780X+ Z 150 MB OL | 1.7 | 812 |  |  | 15343 |  |  |  | FCA |  | 620 |  | 2025-02-25 16:00
COIL_STRIP | 436552 | 1 company gmbh | HCT780X | 1.0943 | DIN EN 10338 |  | HCT780X+ Z 145 MB OL | 1.7 | 812 |  |  | 14153 |  |  |  | FKA |  | 620 |  | 2025-02-25 16:00
COIL_STRIP | 436551 | 1 company gmbh | HCT780X | 1.0943 | DIN EN 10338 |  | HCT780X+ Z 145 MB OL | 1.7 | 812 |  |  | 14193 |  |  |  | FCA |  | 620 |  | 2025-02-25 16:00
| 436550 | 1 company gmbh |  | 1.0943 | DIN EN 10338 |  |  | 1.699 | 812 |  |  | 14438 | [5 empty] | 620 |  | 2025-02-25 16:00
COIL_STRIP | 436549 | 1 company gmbh | HCT780X | 1.0943 | DIN EN 10338 |  |  | 1.699 | 812 |  |  | 14418 |  |  |  | FKA |  | 620 |  | 2025-02-25 16:00
| 436521 | 1 company gmbh | S23SJR | 1.0038 | DIN EN 10025 |  |  | 3.628 | 1256 | 2256 |  | 721 |  |  |  | FCA |  | 550 |  | 2025-02-21 11:00
SHEET | 436518 | 1 company gmbh | S23SJR | 1.0038 | DIN EN 10025 |  | DEKL-S235JR / D2A KRA | 3.626 | 1345 | 1974 |  | 2931 |  |  |  | FCA |  | 550 |  | 2025-02-21 11:00
SHEET | 436538 | 1 company gmbh | S500MC | 1.0984 | DN EN 10149 |  | DEKL-S500MC / D2A UUE | 8.383 | 1250 | 2760 |  | 2729 |  |  |  | FCA |  | 550 |  | 2025-02-21 11:00
SHEET | 436537 | 1 company gmbh | S500MC | 1.0984 | DIN EN 10149 |  | DEKL-S500MC / D2A UUE | 8.383 | 1250 | 2760 |  | 2719 |  |  |  | FCA |  | 550 |  | 2025-02-21 11:00
SHEET | 436516 | 1 company gmbh | C45E | 1.1191 | DN EN 10083 |  | C45E / D2A EDR | 1.81 | 1500 | 3000 |  | 1900 |  |  |  | FCA |  | 550 |  | 2025-02-21 11:00
SHEET | 436517 | 1 company gmbh | C45E | 1.1191 |  |  | C45E / D2A EDR | 1.81 | 1500 | 3000 |  | 2092 |  |  |  | FCA |  | 550 |  | 2025-02-21 11:00
SHEET | 436524 | 1 company gmbh | E335 | 1.006 | DIN EN 10025 |  | DEKL-E335 / D2A BKR | 5.051 | 1503 | 3802 |  | 1811 |  |  |  | FCA |  | 550 |  | 2025-02-21 11:00
SHEET | 436532 | 1 company gmbh | S460MC | 1.0982 | DIN EN 10149 |  | DEKL-S460MC / D2A REI | 7.057 | 1312 | 2956 |  | 2781 |  |  |  | FCA |  | 550 |  | 2025-02-21 11:00
SHEET | 436533 | 1 company gmbh | S235JR | 1.0038 | DIN EN 10025 |  |  | 7.1 | 1539 | 2605 |  | 2641 | [5 empty] | 550 |  | 2025-02-21 11:00
SHEET | 436534 | 1 company gmbh | S500MC | 1.0984 | DIN EN 10149 |  | DEKL-S500MC / D2A UUE | 8.383 | 1250 | 2760 |  | 2719 |  |  |  | FKA |  | 550 |  | 2025-02-21 11:00
SHEET | 436535 | 1 company gmbh | S500MC | 1.0984 |  |  | DEKL-S500MC / D2A UUE | 8.383 | 1250 | 2760 |  | 1369 |  |  |  | FCA |  | 550 |  | 2025-02-21 11:00
SHEET | 436531 | 1 company gmbh | S460MC | 1.0982 |  |  | DEKL-S460MC / D2A REI | 7.057 | 1312 | 2957 |  | 2571 |  |  |  | FCA |  | 550 |  | 2025-02-21 11:00
SHEET | 436530 | 1 company gmbh |  | 1.098 | DIN EN 10149 |  | DEKL-S420MC / D2A REI | 7.048 | 1509 | 3008 |  | 2511 |  |  |  | FCA |  | 550 |  | 2025-02-21 11:00
SHEET | 436526 | 1 company gmbh | DD11 | 1.0332 | DIN EN 10111 |  |  | 6.535 | 1502 | 2830 |  | 2181 | [5 empty] | 550 |  | 2025-02-21 11:00
SHEET | 436529 | 1 company gmbh | S420MC | 1.098 | DIN EN 10149 |  | DEKL-S420MC / D2A REI | 7.048 | 1509 | 3008 |  | 1511 |  |  |  | FCA |  | 550 |  | 2025-02-21 11:00
SHET | 436522 | 1 company gmbh | S235JR | 1.0038 | DIN EN 10025 |  | DEKL-S235JR / D2A OEF | 3.659 | 1217 | 1974 |  | 3851 |  |  |  | FCA |  | 550 |  | 21/02/2025 11:00
| 436527 | 1 company gmbh | S420MC | 1.098 | DIN EN 10149 |  | DEKL-S420MC / D2A UUE | 7.046 | 1503 | 3008 |  | 1751 |  |  |  | FCA |  | 550 |  | 2025-02-21 11:00
SHEET | 436528 | 1 company gmbh | S420MC | 1.098 | DIN EN 10149 |  | DEKL-S420MC / D2A UUE | 7.046 | 1503 | 3008 |  | 1731 |  |  |  | FCA |  | 550 |  | 2025-02-21 11:00
| 436525 | 1 company gmbh | S355MC | 1.0976 | DIN EN 10149 |  | DEKL-S355MC / D2A EID | 5.058 | 1252 | 2506 |  | 1851 | [5 empty] | 550 |  | 2025-02-21 11:00
SHEET | 436519 | 1 company gmbh | S235JR | 1.0038 | DIN EN 10025 |  |  | 3.626 | 1345 | 1974 |  | 1131 |  |  |  | FCA |  | 550 |  | 2025-02-21 11:00
SHEET | 436520 | 1 company gmbh | S235JR | 1.0038 | DIN EN 10025 |  | DEKL-S235JR / D2A KRA | 3.626 | 1345 | 1974 |  | 2941 |  |  |  | FCA |  | 550 |  | 2025-02-21 11:00
SHEET | 436515 | 1 company gmbh | C45 | 1.0503 | DIN EN 10277:2018-09 |  | C45CR+ARU / D2A EDR | 2.021 | 900 | 2000 |  | 2900 |  |  |  | FCA |  | 550 |  | 2025-02-21 11:00
SHEET | 436514 | 1 company gmbh | C45 | 1.0503 | DIN EN 10277:2018-09 |  | C45CR+ARU / D2A EDR | 2.021 | 900 | 2000 |  | 3158 |  |  |  | FCA |  | 550 |  | 2025-02-21 11:00
SHEET | 436523 | 1 company gmbh | S235JR | 1.0038 | DIN EN 10025 |  | DEKL-S235JR / D2A REI | 4.512 | 1501 | 3108 |  | 2170 |  |  |  | FCA |  | 550 |  | 2025-02-21 11:00
| 436536 | 1 company gmbh | S500MC | 1.0984 | DIN EN 10149 |  | DEKL-S500MC / D2A UUE | 8.383 | 1250 | 2760 |  | 2719 |  |  |  | FCA |  | 550 |  | 2025-02-21 11:00
COIL_STRIP | 436285 | 1 company gmbh | CR380LA |  | VDA 239-100 |  | CR3GA45/45-E ZF 100 RC OL / D2A VNK | 0.712 | 1375 |  |  | 3340 |  |  |  | FCA |  | 490 |  | 2025-02-20 16:00
COIL_STRIP | 436302 | 1 company gmbh | CR180BH |  | VDA 239-100 |  | CR180BHE+EG47/47EPO / D1A UGP | 0.707 | 1292 |  |  | 23111 |  |  |  | FCA |  | 490 |  | 2025-02-20 16:00
COIL_STRIP | 436295 | 1 company gmbh | CR180BH |  |  |  | CR180BHGI50/50-E Z 100 MC / D2A POZ | 0.735 | 1621 |  |  | 2871 | [5 empty] | 490 |  | 2025-02-20 16:00
COIL_STRIP | 436298 | 1 company gmbh |  | 1.0306 |  |  | DX54D+ Z 105 MC / D3A KBK | 0.692 | 1533 |  |  | 1728 |  |  |  | FKA |  | 490 |  | 2025-02-20 16:00
| 436293 | 1 company gmbh | CR3 |  | VDA 239-100 |  | CR3ZM35/35-U ZM 90 MB OL / D2A VZC | 0.73 | 1468 |  |  | 1990 |  |  |  | FCA |  | 490 |  | 2025-02-20 16:00
COIL_STRIP | 436287 | 1 company gmbh | CR380LA |  | VDA 239-100 |  | CR3GA45/45-E ZF 100 RC OL / D2A OZE | 0.713 | 1376 |  |  | 2710 | [5 empty] | 490 |  | 2025-02-20 16:00
COIL_STRIP | 436283 | 1 company gmbh | CR180BH |  | VDA 239-100 |  | CR180BHZM40/40-E ZM 90 MC OL / D2A VMB | 0.712 | 1432 |  |  | 3160 |  |  |  | FCA |  | 490 |  | 2025-02-20 16:00
COIL_STRIP | 436281 | 1 company gmbh | CR4 |  | VDA 239-100 |  | CR4ZM35/35-U ZM 80 MB OL / D2A VZC | 0.712 | 1493 |  |  | 4210 | [5 empty] | 490 |  | 2025-02-20 16:00
COIL_STRIP | 436288 | 1 company gmbh |  | 1.035 | DIN EN 10346 |  | DX52D+ Z 100 MC / D2A EIN | 0.715 | 1676 |  |  | 2880 |  |  |  | FCA |  | 490 |  | 2025-02-20 16:00
COIL_STRIP | 436284 | 1 company gmbh | CR4 |  | VDA 239-100 |  | CR4ZM40/40-U ZM 85 MB OL / D2A VZC | 0.712 | 1406 |  |  | 2180 |  |  |  | FCA |  | 490 |  | 2025-02-20 16:00
COIL_STRIP | 436286 | 1 company gmbh | CR180BH |  | VDA 239-100 |  | CR180BHZM40/40-E ZM 90 MC OL / D2A VMB | 0.712 | 1433 |  |  | 2280 |  |  |  | FCA |  | 490 |  | 2025-02-20 16:00
COIL_STRIP | 436289 | 1 company gmbh | CR210BH |  |  |  | CR210BH GA45/45-U / D2A UTE | 0.717 | 1346 |  |  | 3061 |  |  |  | FCA |  | 490 |  | 2025-02-20 16:00
COILS_STRIP | 436292 | 1 company gmbh | CR380LA |  | VDA 239-100 |  | CR3ZM35/35-U ZM 80 MB OL / D2A VMB | 0.729 | 1430 |  |  | 2640 |  |  |  | FCA |  | 490 |  | 2025-02-20 16:00
COIL_STRIP | 436291 | 1 company gmbh | CR380LA |  | VDA 239-100 |  | CR3ZM35/35-U ZM 80 MB OL / D2A VMF | 0.729 | 1468 |  |  | 3510 | [5 empty] | 490 |  | 2025-02-20 16:00
COIL_STRIP | 436290 | 1 company gmbh | CR210BH |  |  |  | CR210BHGA45/45-E ZF 95 RC OL / D2A POZ | 0.717 | 1347 |  |  | 3780 |  |  |  | FCA |  | 490 |  | 2025-02-20 16:00
COIL_STRIP | 436280 | 1 company gmbh | CR3 |  | VDA 239-100 |  | CR3ZM35/35-U ZM 85 MB OL / SAO | 0.71 | 1514 |  |  | 2570 | [5 empty] | 490 |  | 2025-02-20 16:00
COILS_STRIP | 436276 | 1 company gmbh | HX180BD | 1.0914 | DIN EN 10346 |  | HX180BD+ Z 100 MC OL / D2A BDE | 0.669 | 1228 |  |  | 2340 |  |  |  | FCA |  | 490 |  | 2025-02-20 16:00
COIL_STRIP | 436277 | 1 company gmbh | CR420LA |  | VDA 239-100 |  | CR420LAZM35/35-U ZM 80 MB / D2A BSZ | 0.677 | 1323 |  |  | 10141 |  |  |  | FKA |  | 490 |  | 2025-02-20 16:00
COIL_STRIP | 436282 | 1 company gmbh |  |  | VDA 239-100 |  | CR180BHZM40/40-E ZM 90 MC / D2A SUN | 0.712 | 1433 |  |  | 3441 |  |  |  | FCA |  | 490 |  | 20/02/2025 16:00
| 436278 | 1 company gmbh | HX220BD | 1.0919 | DIN EN 10346 |  | HX220BD+ Z 110 MC OL / D2A VZC | 0.702 | 1542 |  |  | 3330 | [5 empty] | 490 |  | 2025-02-20 16:00
| 436279 | 1 company gmbh | DX51D | 1.0226 | DIN EN 10346 |  | DX51D+ Z 95 MA / D2A VFL | 0.709 | 1133 |  |  | 3301 |  |  |  | FCA |  | 490 |  | 2025-02-20 16:00
COIL_STRIP | 436299 | 1 company gmbh | CR380LA |  | VDA 239-100 |  | CR3GA45/45-E ZF 100 RC OL / D3A OZE | 0.712 | 1376 |  |  | 1640 |  |  |  | FCA |  | 490 |  | 2025-02-20 16:00
COIL_STRIP | 436300 | 1 company gmbh | CR210BH |  | VDA 239-100 |  |  | 0.711 | 1366 |  |  | 2740 |  |  |  | FCA |  | 490 |  | 2025-02-20 16:00
COIL_STRIP | 436301 | 1 company gmbh |  |  | VDA 239-100 |  | CR210BHE 05 ZE 80/82 / D2A EID | 0.712 | 1421 |  |  | 2950 |  |  |  | FCA |  | 490 |  | 2025-02-20 16:00
COIL_STRIP | 436275 | 1 company gmbh | HX180BD | 1.0914 | DN EN 10346 |  | HX180BD+ Z 105 MC OL / D2A REB | 0.661 | 1303 |  |  | 2020 |  |  |  | FCA |  | 490 |  | 2025-02-20 16:00
COIL_STRIP | 436274 | 1 company gmbh |  |  | VDA 239-100 |  | CR3GA45/45-E ZF 100 RC NIT / D2A ZUN | 0.659 | 1451 |  |  | 5882 | [5 empty] | 490 |  | 2025-02-20 16:00
| 436139 | 1 company gmbh | DX51D | 1.0917 |  |  | DX51D+ Z 100 MA / D2A SIK | 0.715 | 923 |  |  | 3241 | [5 empty] | 520 |  | 2025-02-21 11:00
COIL_STRIP | 436130 | 1 company gmbh | DX54D | 1.0306 | DIN EN 10346 |  | DX54D+ Z 105 MB OL / D2A SAO | 0.656 | 1450 |  |  | 2241 | [5 empty] | 520 |  | 2025-02-21 11:00
COIL_STRIP | 436145 | 1 company gmbh | CR270BH |  | VDA 239-100 |  | CR270BH GI60/60-U / D2A UTZ | 0.753 | 1598 |  |  | 3561 | [5 empty] | 520 |  | 2025-02-21 11:00
COIL_STRIP | 436148 | 1 company gmbh |  |  | VDA 239-100 |  | CR5GI50/50-E Z 110 MC NIT OL / D2A REQ | 0.76 | 1451 |  |  | 3680 |  |  |  | FCA |  | 520 |  | 2025-02-21 11:00
| 436154 | 1 company gmbh |  |  | VDA 239-100 |  | CR380LAGI50/50-U Z 100 MB OL / D2A SAO | 0.969 | 1111 |  |  | 2210 |  |  |  | FCA |  | 520 |  | 2025-02-21 11:00
COIL_STRIP | 436137 | 1 company gmbh | CR4 |  |  |  | CR4GI40/40-U Z 90 MB OL / D2A SAO | 0.712 | 1549 |  |  | 2650 |  |  |  | FCA |  | 520 |  | 2025-02-21 11:00
COIL_STRIP | 436133 | 1 company gmbh | CR4 |  |  |  | CR4GA45/45-E ZF 100 RC NIT OL / D2A REI | 0.661 | 1492 |  |  | 2140 |  |  |  | FCA |  | 520 |  | 2025-02-21 11:00
COILS_STRIP | 436161 | 1 company gmbh | CR5 |  | VDA 239-100 |  | CR5E 05 ZE 81/79 OL / D2A ZUB | 0.71 | 1541 |  |  | 2160 |  |  |  | FCA |  | 520 |  | 2025-02-21 11:00
COILS_STRIP | 436153 | 1 company gmbh | CR270BH |  | VDA 239-100 |  | CR270BH GI50/50-U / D2A KS | 0.904 | 961 |  |  | 3862 |  |  |  | FKA |  | 520 |  | 2025-02-21 11:00
COIL_STRIP | 436132 | 1 company gmbh | CR5 |  | VDA 239-100 |  | CR5GI40/40-U Z 90 MB OL / D2A TSU | 0.66 | 1571 |  |  | 3280 |  |  |  | FKA |  | 520 |  | 2025-02-21 11:00
COIL_STRIP | 436149 | 1 company gmbh | CR210BH |  | VDA 239-100 |  | CR210BHGI40/40-U Z 90 MB OL / D2A VSY | 0.761 | 1564 |  |  | 4100 |  |  |  | FKA |  | 520 |  | 2025-02-21 11:00
COIL_STRIP | 436134 | 1 company gmbh | CR180BH |  | VDA 239-100 |  | CR180BHGI50/50-E Z 105 MC OL / SAO | 0.662 | 1555 |  |  | 2140 |  |  |  | FKA |  | 520 |  | 2025-02-21 11:00
COIL_STRIP | 436128 | 1 company gmbh | CR3 |  | VDA 239-100 |  | CR3GI60/60-U Z 125 MB OL / D2A OZE | 0.64 | 1421 |  |  | 3080 |  |  |  | FCA |  | 520 |  | 2025-02-21 11:00
COIL_STRIP | 436143 | 1 company gmbh | CR380LA |  | VDA 239-100 |  | CR3ZM35/35-U ZM 80 MB OL / D2A SAO | 0.73 | 1431 |  |  | 2400 |  |  |  | FCA |  | 520 |  | 2025-02-21 11:00
COIL_STRIP | 436136 | 1 company gmbh | CR4 |  | VDA 239-100 |  | CR4GI40/40-U Z 90 MB OL / D2A SAO | 0.711 | 1641 |  |  | 3711 |  |  |  | FCA |  | 520 |  | 2025-02-21 11:00
| 436140 | 1 company gmbh |  |  |  |  | CR240LAGI40/40-U Z 90 MB / D2A RUZ | 0.72 | 1603 |  |  | 1871 | [5 empty] | 520 |  | 2025-02-21 11:00
COIL_STRIP | 436146 | 1 company gmbh | CR5 |  | VDA 239-100 |  | CR5GI50/50-E Z 105 MC NIT OL / D2A VZC | 0.76 | 1587 |  |  | 2890 |  |  |  | FCA |  | 520 |  | 2025-02-21 11:00
COIL_STRIP | 436141 | 1 company gmbh | DX51D | 1.0226 |  |  |  | 0.727 | 924 |  |  | 3451 |  |  |  | FCA |  | 520 |  | 2025-02-21 11:00
COIL_STRIP | 436131 | 1 company gmbh | CR4 |  | VDA 239-100 |  |  | 0.66 | 1381 |  |  | 3310 |  |  |  | FKA |  | 520 |  | 2025-02-21 11:00
COIL_STRIP | 436155 | 1 company gmbh | CR4 |  | VDA 239-100 |  | CR4 GI40/40-U / D2A UTZ | 1.108 | 914 |  |  | 2701 |  |  |  | FCA |  | 520 |  | 2025-02-21 11:00
| 436129 | 1 company gmbh | DX53D | 1.0355 | DIN EN 10346 |  | DX53D+ZF100RB / D2A KS | 0.656 | 1513 |  |  | 5880 |  |  |  | FCA |  | 520 |  | 2025-02-21 11:00
COIL_STRIP | 436144 | 1 company gmbh | CR4 |  | VDA 239-100 |  | CR4GI40/40-U Z 90 MB OL / D2A DSH | 0.741 | 1523 |  |  | 3180 |  |  |  | FCA |  | 520 |  | 2025-02-21 11:00
COIL_STRIP | 436159 | 1 company gmbh |  |  | VDA 239-100 |  | CR210BHGI75/75-E Z 160 MC / D3A DGN | 0.662 | 1462 |  |  | 1051 |  |  |  | FCA |  | 520 |  | 2025-02-21 11:00
COIL_STRIP | 436142 | 1 company gmbh | CR380LA |  | VDA 239-100 |  | CR3ZM35/35-U ZM 80 MB OL / D2A SAO | 0.73 | 1431 |  |  | 2270 |  |  |  | FCA |  | 520 |  | 2025-02-21 11:00
COILS_STRIP | 436150 | 1 company gmbh | CR180BH |  |  |  | CR180BHGI50/50-U Z 100 MB / D2A SUN | 0.809 | 871 |  |  | 2811 |  |  |  | FCA |  | 520 |  | 2025-02-21 11:00
COIL_STRIP | 436138 | 1 company gmbh | CR5 |  | VDA 239-100 |  | CR5GI40/40-U Z 90 MB OL / D2A SAO | 0.713 | 1418 |  |  | 2930 |  |  |  | FCA |  | 520 |  | 2025-02-21 11:00
| 436125 | 1 company gmbh | DIVERSE |  | - |  | phs-uncoated 1500 CR / D2A KS | 2.209 | 1130 |  |  | 5780 |  |  |  | FCA |  | 520 |  | 2025-02-21 11:00
COIL_STRIP | 436160 | 1 company gmbh | HC180B | 1.0395 | DIN EN 10268 |  |  | 0.696 | 1282 |  |  | 11960 |  |  |  | FCA |  | 520 |  | 2025-02-21 11:00
COILS_STRIP | 436147 | 1 company gmbh | CR5 |  | VDA 239-100 |  | CR5GI50/50-E Z 110 MC NIT OL / D2A REQ | 0.76 | 1451 |  |  | 3250 | [5 empty] | 520 |  | 21/02/2025 11:00
COIL_STRIP | 436737 | 1 company gmbh |  | 1.0873 |  |  | DC06 / D2A ZUB | 0.8 | 1385 |  |  | 4580 |  |  |  | FCA | 600 | 570 |  | 2025-02-20 11:00
SHEET | 436765 | 1 company gmbh | S235JR | 1.0038 | DIN EN 10025 |  | DEKL-S235JR / D2A EID | 11.859 | 1509 | 3008 |  | 2091 |  |  |  | FCA | 600 |  |  | 2025-02-20 11:00
COIL_STRIP | 436283 | 1 company gmbh | CR180BH |  | VDA 239-100 |  | CR180BHZM40/40-E ZM 90 MC OL / D2A VMB | 0.712 | 1432 |  |  | 3160 |  |  |  | FCA |  | 490 |  | 2025-02-20 16:00
SHET | 436626 | 1 company gmbh |  | 1.0045 | DIN EN 10025 |  |  | 12.008 | 1507 | 2506 |  | 3541 |  |  |  | FCA | 640 | 610 |  | 2025-02-20 11:00
| 436521 | 1 company gmbh | S23SJR | 1.0038 | DIN EN 10025 |  |  | 3.628 | 1256 | 2256 |  | 721 |  |  |  | FCA |  | 550 |  | 2025-02-21 11:00